## FINAL
Winner ID: | WORLD-33
Component Name | Qty | Trigger | Data Parameters | Mounting | Link to Component
Metro M4 Express | 1 | Power on | Altitude, Latitude, Longitude | Standoffs and screws | https://www.adafruit.com/product/3382
MicroSD Breakout Board | 1 | 90 sec. after launch | N/A | Screws and nuts | https://www.adafruit.com/product/254
Ozone (O3) Sensor | 1 | Power On | Concentration of Ozone | Screws and nuts | https://store-usa.arduino.cc/products/gravity-i2c-ozone-sensor-0-10ppm?selectedStore=us
Ultraviolet (UV) Radiation Sensor | 1 | Power On | UV Light | Screws and nuts | https://www.adafruit.com/product/4831?gad_source=1&gclid=CjwKCAiAibeuBhAAEiwAiXBoJK6o7gOblLknPRiiiW4b3w7hCCnB5obmXjhgYlPN_EA8k1MBowZVRxoCmk8QAvD_BwE
Carbon Dioxide CO2 Sensor | 1 | Power On | Concentration of Co2 | Screws and nuts | https://www.adafruit.com/product/5190
Nitrogen Dioxide (NO2) Sensor | 1 | Power On | Nitrogen Dioxide | Screws and nuts | https://www.dfrobot.com/product-2515.html

## BRAINSTORMING
Winner ID: | WORLD-X
Component Name | Qty | Code in CircuitPy or Arduino? | Fits in Flight Box? | Under 1kg? | Less than 9V? | Less than 1.5A? | Link to Component
Metro M4 Express | 1 | TRUE | TRUE | TRUE | TRUE | TRUE | https://www.adafruit.com/product/3382
MicroSD Breakout Board | 1 | TRUE | TRUE | TRUE | TRUE | TRUE | https://www.adafruit.com/product/254
Nitrogen Dioxide (NO2) Sensor | 1 | TRUE | FALSE | TRUE | TRUE | TRUE | https://www.dfrobot.com/product-2515.html
Nitrogen Dioxide (NO2) Sensor | 1 | TRUE | TRUE | TRUE | TRUE | TRUE | https://www.spec-sensors.com/product/no2-nitrogen-dioxide/
Nitrogen Dioxide (NO2) Sensor | 1 | TRUE | TRUE | TRUE | TRUE | TRUE | https://www.adafruit.com/product/3660
Ultraviolet (UV) Radiation Sensor | 1 | TRUE | TRUE | TRUE | TRUE | TRUE | https://www.adafruit.com/product/1918
Carbon Dioxide (CO2) | 1 | TRUE | TRUE | FALSE | TRUE | TRUE | https://www.adafruit.com/product/5190
Ozone (O3) Sensor | 1 | TRUE | TRUE | TRUE | TRUE | TRUE | https://store-usa.arduino.cc/products/gravity-i2c-ozone-sensor-0-10ppm?selectedStore=us
Ozone (O3) Sensor | 1 | TRUE | TRUE | TRUE | TRUE |  | https://www.electromaker.io/shop/product/low-concentration-ozone-gas-sensor-mq-131?gad=1&gclid=CjwKCAjwxOymBhAFEiwAnodBLBlqxVbu0rEWsh2XKjkmzV1yD51UHXETcqs-GWG2zWsuk2ZcmULcbRoCHigQAvD_BwE
|  | FALSE | FALSE | FALSE | FALSE | FALSE

## ORDERING
Winner ID: | WORLD-33
Component Name | Qty | Dimensions (mm) | Weight (g) | Voltage (V) | Amperage (mA) | Price (USD) | Order Qty | Link to Component | Purchased | Recieved
Metro M4 Express | 1 | 72.0mm x 54.0mm x 15.0mm | 20.6 | 9 | 60 | 27.5 | 3 | https://www.adafruit.com/product/3382 | TRUE | TRUE
MicroSD Breakout Board | 1 | 31.85mm x 25.4mm x 3.75mm | 3.43 | 5 | 150 | 7.5 | 3 | https://www.adafruit.com/product/254 | TRUE | TRUE
CO2 | 1 | 25.5mm x 22.8mm x 7.7mm / 1.0" x 0.9" x 0.3" | 2.8 | 3.3 | 17 | 49.95 | 3 | https://www.adafruit.com/product/5190 | TRUE | TRUE
Ozone | 1 | 1.06" x 1.46" / 27mm x 37mm | 22 | 3.3-5.5 |  | 49 | 3 | https://store-usa.arduino.cc/products/gravity-i2c-ozone-sensor-0-10ppm?selectedStore=us | TRUE | TRUE
Nitrogen Dioxide | 1 | 18.0mm x 16.5mm x 2.8mm | 3 | 3.3 | 0.09 | 18.95 | 3 | https://www.adafruit.com/product/3660 | TRUE | TRUE
Ultraviolet (UV) Radiation Sensor | 1 | 10mm x 19mm x 2mm / 0.4" x 0.75" x 0.08" | 8 | 3.3 | 2.73 | 4.95 | 3 | https://www.adafruit.com/product/4831?gad_source=1&gclid=CjwKCAiAibeuBhAAEiwAiXBoJK6o7gOblLknPRiiiW4b3w7hCCnB5obmXjhgYlPN_EA8k1MBowZVRxoCmk8QAvD_BwE | TRUE | TRUE
BOM Round 2 | [8 empty] | FALSE | FALSE
[9 empty] | FALSE | FALSE
[9 empty] | FALSE | FALSE
[9 empty] | FALSE | FALSE
|  | Total: | 59.83 | 9 | 229.82 | 473.55
|  | Maximum: | 1000 | 9 | 1500 | 1500
https://www.mouser.com/ProductDetail/DFRobot/SEN0321?qs=GedFDFLaBXFKYEA7aR%2FFOA%3D%3D&gad_source=1&gclid=CjwKCAiAibeuBhAAEiwAiXBoJNmKUFm7Ej7M90B-eSZ9ONUdbAVeCVoUTUmp4SxDTpR1yBnbpOCG-xoCwxkQAvD_BwE
https://www.mouser.com/ProductDetail/Arduino/TPX00099?qs=T%252BzbugeAwjj50HcyoefKWw%3D%3D
https://www.amazon.com/Taidacent-Concentration-Qualitative-Detection-Monitoring/dp/B071JH35LN/ref=sr_1_11?crid=I57GWWLHA7B5&dib=eyJ2IjoiMSJ9.G7tYliXfPu4OTjIYAOWc3asV2Iw7M4u0KjXfyAV2ASlorDOQznq8-U5-ouiW5WdAAkOcOJMczOy_vHJbpXUNQHQCLy-voo_eLBXi0MM8rbBZnK17KsvGsAbQ-sTNE09Nyqq1JqnJOwJyGnMQl4CFCi9lN84MUPnrY0dAav3vKpTP3KoPF6YpYfQ7TSnbeFcqEJR1zkFCIpKuzY1xSU85LZvqNe86WgAQhpqI053iqKfsGrFbki5YGHvISkwSzqr6LlV2jJPxaNHXImLYCYn-a9J1PXP2UZZNqPJJUWfzZTU.2MyYq5IDUTKUsl5_lXSp9rQzb3dF97_G9TCW1JeBU_4&dib_tag=se&keywords=Low+Concentration+Ozone+Gas+Sensor+-+MQ-131&qid=1708010137&s=hi&sprefix=low+concentration+ozone+gas+sensor+-+mq-131%2Ctools%2C102&sr=1-11

## Copy of FINAL
Winner ID: | 33
Component Name | Qty | Trigger | Data Parameters | Mounting | Link to Component | Purchased: | Arrived:
Metro M4 Express | 3 | Power on | Altitude, Latitude, Longitude | Standoffs and screws | https://www.adafruit.com/product/3382 | TRUE | 4 | y
MicroSD Breakout Board | 3 | 90 sec. after launch | N/A | Screws and nuts | https://www.adafruit.com/product/254 | TRUE | 1
Ozone (O3) Sensor | 3 | Power On | Concentration of Ozone | Screws and nuts | https://store-usa.arduino.cc/products/gravity-i2c-ozone-sensor-0-10ppm?selectedStore=us | TRUE | 3 | y
Ultraviolet (UV) Radiation Sensor | 3 | Power On | UV Light | Screws and nuts | https://www.adafruit.com/product/4831?gad_source=1&gclid=CjwKCAiAibeuBhAAEiwAiXBoJK6o7gOblLknPRiiiW4b3w7hCCnB5obmXjhgYlPN_EA8k1MBowZVRxoCmk8QAvD_BwE | TRUE | 3 | Y | y
Carbon Dioxide CO2 Sensor | 3 | Power On | Concentration of Co2 | Screws and nuts | https://www.adafruit.com/product/5190 | TRUE | 3 | Y | y
Nitrogen Dioxide (NO2) Sensor | 3 | Power On | Nitrogen Dioxide | Screws and nuts | https://www.dfrobot.com/product-2515.html | TRUE | 2 | Y | n